## Sheet1
Bobj Array | Features:
Span Array | Create Envelopes
Girder Array for each span | Analyze by Span and Girder
Station Array for each span | Create summary tables for each span
Output Case Array
Determine ALL meta data first (boj,spans,girders,stations,cases)
|  | 1 | go through table 1 by and sort into various arrays | (would have to have two massive loops? Maybe can paste straight from arrays. lots of memeory usage)
|  | 2 | go through table 1 by 1 and sort into various excel tables | (probably the fastest,)
|  | 3 | go through table 1 by 1 sort into intermediate arrya sand then sort into tables (combo of 1 and 2)
|  | 4 | create pivot table and extract that data (not ideal)

## Span 1
Left Exterior Girder
DLA | 1
FT,M | 1
FT,V | 1
Frame 1 Moment Table
Factors | 1 | 1 | 1 | 1 | 1 | 1 | 1
Stations | BARRIER | CL-625-ON (Max) | CL-625-ON (Min) | DEAD | SAFTEY_CURB | SIDEWALK | WEARING_SURFACE | TOTAL (Max) | TOTAL (Min)
0 | 0 | 0 | 0 | 0 | -7.105e-15 | 1.421e-14 | -2.842e-14 | -2.1315e-14 | -2.1315e-14
0.48238 | 0.2519 | 133.8948 | -29.2906 | 24.2803 | 1.7296 | 3.3584 | 3.5599 | 167.0749 | 3.8895
0.96475 | 0.4689 | 247.2536 | -58.5813 | 45.5737 | 3.2195 | 6.2515 | 6.6266 | 309.3938 | 3.5589
1.4471 | 0.6509 | 340.807 | -87.8719 | 63.872 | 4.4698 | 8.6792 | 9.2 | 427.6789 | -1
1.5692 | 0.6915 | 352.4686 | -95.2863 | 68.0278 | 4.7483 | 9.2199 | 9.7731 | 444.9292 | -2.8257
1.9295 | 0.7981 | 415.3831 | -117.1626 | 79.1646 | 5.4804 | 10.6415 | 11.28 | 522.7477 | -9.798
2.4119 | 0.9104 | 473.414 | -146.4532 | 91.4203 | 6.2513 | 12.1385 | 12.8668 | 597.0013 | -22.8659
2.6815 | 0.9579 | 488.5918 | -162.8275 | 96.9324 | 6.5779 | 12.7725 | 13.5389 | 619.3714 | -32.0479
2.8942 | 0.9878 | 521.4635 | -175.7438 | 100.5964 | 6.7826 | 13.1701 | 13.9603 | 656.9607 | -40.2466
3.3766 | 1.0302 | 555.8524 | -205.0345 | 106.6421 | 7.0742 | 13.7363 | 14.5605 | 698.8957 | -61.9912
3.7938 | 1.0388 | 567.7325 | -230.3688 | 109.2995 | 7.1331 | 13.8507 | 14.6817 | 713.7363 | -84.365
3.859 | 1.0378 | 577.4827 | -234.3251 | 109.4964 | 7.1261 | 13.8371 | 14.6673 | 723.6474 | -88.1604
3.86 | 1.0378 | 577.4924 | -234.3859 | 109.499 | 7.126 | 13.8368 | 14.6671 | 723.6591 | -88.2192
Frame 1 Shear Table
Stations | BARRIER | CL-625-ON (Max) | CL-625-ON (Min) | DEAD | SAFTEY_CURB | SIDEWALK | WEARING_SURFACE | TOTAL (Max) | TOTAL (Min)
0 | -0.558 | 60.722 | -299.311 | -53.425 | -3.834 | -7.445 | -7.891 | -12.431 | -372.464
0.48238 | -0.486 | 60.722 | -277.574 | -47.242 | -3.337 | -6.48 | -6.869 | -3.692 | -341.988
0.96475 | -0.414 | 60.722 | -256.288 | -41.041 | -2.84 | -5.515 | -5.846 | 5.066 | -311.944
1.4471 | -0.341 | 69.213 | -235.506 | -34.824 | -2.343 | -4.55 | -4.823 | 22.332 | -282.387
1.5692 | -0.323 | 69.213 | -215.28 | -33.247 | -2.218 | -4.306 | -4.565 | 24.554 | -259.939
1.9295 | -0.269 | 78.653 | -215.28 | -28.569 | -1.847 | -3.586 | -3.801 | 40.581 | -253.352
2.4119 | -0.197 | 87.227 | -196.285 | -22.23 | -1.35 | -2.621 | -2.778 | 58.051 | -225.461
2.6815 | -0.156 | 87.227 | -180.172 | -18.648 | -1.072 | -2.082 | -2.206 | 63.063 | -204.336
2.8942 | -0.124 | 94.898 | -180.172 | -15.799 | -0.853 | -1.656 | -1.756 | 74.71 | -200.36
3.3766 | -0.052 | 110.558 | -164.618 | -9.246 | -0.356 | -0.691 | -0.733 | 99.48 | -175.696
3.7938 | 0.011 | 110.558 | -149.646 | -3.476 | 0.074 | 0.143 | 0.152 | 107.462 | -152.742
3.859 | 0.02 | 125.683 | -149.646 | -2.566 | 0.141 | 0.273 | 0.29 | 123.841 | -151.488
3.86 | 0.021 | 125.683 | -135.267 | -2.552 | 0.142 | 0.275 | 0.292 | 123.861 | -137.089
Interior Girder 1
DLA | 1
FT,M | 1
FT,V | 1
Frame 2 Moment Table
Factors | 1 | 1 | 1 | 1 | 1 | 1 | 1
Stations | BARRIER | CL-625-ON (Max) | CL-625-ON (Min) | DEAD | SAFTEY_CURB | SIDEWALK | WEARING_SURFACE | TOTAL (Max) | TOTAL (Min)
0 | 1.0378 | 577.4924 | -234.3859 | 109.499 | 7.126 | 13.8368 | 14.6671 | 723.6591 | -88.2192
0.4815 | 1.0104 | 587.2625 | -263.6234 | 109.0898 | 6.9383 | 13.4724 | 14.2808 | 732.0542 | -118.8317
0.964 | 0.9482 | 588.742 | -292.9216 | 105.3325 | 6.5107 | 12.6421 | 13.4007 | 727.5762 | -154.0874
1.0461 | 0.9341 | 585.7074 | -297.91 | 104.3523 | 6.414 | 12.4544 | 13.2016 | 723.0638 | -160.5536
1.4465 | 0.851 | 586.5885 | -322.2198 | 98.13 | 5.8433 | 11.3462 | 12.027 | 714.786 | -194.0223
1.929 | 0.7189 | 574.3046 | -351.5181 | 87.3729 | 4.9361 | 9.5847 | 10.1598 | 687.077 | -238.7457
2.1585 | 0.6438 | 560.6058 | -365.4513 | 80.9765 | 4.4206 | 8.5836 | 9.0986 | 664.3289 | -261.7282
2.4115 | 0.5518 | 552.9534 | -380.8163 | 72.9452 | 3.7891 | 7.3576 | 7.799 | 645.3961 | -288.3736
2.894 | 0.3499 | 522.5372 | -410.1145 | 54.7255 | 2.4024 | 4.6648 | 4.9447 | 589.6245 | -343.0272
3.2708 | 0.1679 | 491.5557 | -432.9926 | 37.7803 | 1.1528 | 2.2384 | 2.3727 | 535.2678 | -389.2805
3.3765 | 0.113 | 484.507 | -439.4128 | 32.5873 | 0.7758 | 1.5065 | 1.5968 | 521.0864 | -402.8334
3.859 | -0.1588 | 442.6509 | -468.711 | 6.3891 | -1.0905 | -2.1175 | -2.2446 | 443.4286 | -467.9333
3.86 | -0.1594 | 442.4311 | -468.7717 | 6.3305 | -1.0946 | -2.1255 | -2.253 | 443.1291 | -468.0737
Frame 2 Shear Table
Stations | BARRIER | CL-625-ON (Max) | CL-625-ON (Min) | DEAD | SAFTEY_CURB | SIDEWALK | WEARING_SURFACE | TOTAL (Max) | TOTAL (Min)
0 | 0.021 | 125.683 | -135.267 | -2.552 | 0.142 | 0.275 | 0.292 | 123.861 | -137.089
0.4815 | 0.093 | 140.04 | -135.267 | 4.283 | 0.638 | 1.238 | 1.313 | 147.605 | -127.702
0.964 | 0.165 | 153.739 | -121.489 | 11.323 | 1.135 | 2.203 | 2.336 | 170.901 | -104.327
1.0461 | 0.178 | 153.739 | -108.31 | 12.541 | 1.219 | 2.368 | 2.51 | 172.555 | -89.494
1.4465 | 0.238 | 172.164 | -108.31 | 18.571 | 1.632 | 3.168 | 3.358 | 199.131 | -81.343
1.929 | 0.31 | 190.984 | -95.719 | 26.058 | 2.129 | 4.133 | 4.381 | 227.995 | -58.708
2.1585 | 0.344 | 190.984 | -83.702 | 29.703 | 2.365 | 4.592 | 4.868 | 232.856 | -41.83
2.4115 | 0.382 | 208.807 | -83.702 | 33.788 | 2.626 | 5.098 | 5.404 | 256.105 | -36.404
2.894 | 0.455 | 225.624 | -72.236 | 41.778 | 3.123 | 6.063 | 6.427 | 283.47 | -14.39
3.2708 | 0.511 | 225.624 | -62.428 | 48.199 | 3.511 | 6.817 | 7.226 | 291.888 | 3.836
3.3765 | 0.527 | 241.446 | -62.428 | 50.033 | 3.62 | 7.028 | 7.45 | 310.104 | 6.23
3.859 | 0.599 | 256.283 | -53.142 | 58.622 | 4.117 | 7.993 | 8.473 | 336.087 | 26.662
3.86 | 0.6 | 256.283 | -44.285 | 58.64 | 4.118 | 7.995 | 8.475 | 336.111 | 35.543
Interior Girder 2
DLA | 1
FT,M | 1
FT,V | 1
Frame 3 Moment Table
Factors | 1 | 1 | 1 | 1 | 1 | 1 | 1
Stations | BARRIER | CL-625-ON (Max) | CL-625-ON (Min) | DEAD | SAFTEY_CURB | SIDEWALK | WEARING_SURFACE | TOTAL (Max) | TOTAL (Min)
0 | -0.1594 | 442.4311 | -468.7717 | 6.3305 | -1.0946 | -2.1255 | -2.253 | 443.1291 | -468.0737
0.4815 | -0.4655 | 392.8022 | -498.0092 | -24.0422 | -3.1967 | -6.2071 | -6.5795 | 352.3112 | -538.5002
0.52308 | -0.4936 | 383.1416 | -500.5338 | -26.8682 | -3.3894 | -6.5813 | -6.9762 | 338.8329 | -544.8425
0.964 | -0.8072 | 335.6608 | -527.3075 | -58.8868 | -5.5426 | -10.7623 | -11.408 | 248.2539 | -614.7144
1.4465 | -1.1837 | 277.0511 | -556.6057 | -98.3434 | -8.1283 | -15.7831 | -16.7301 | 136.8825 | -696.7743
1.6354 | -1.3407 | 246.4199 | -568.0751 | -115.0899 | -9.2058 | -17.8754 | -18.9479 | 83.9602 | -730.5348
1.929 | -1.5952 | 217.0301 | -585.9039 | -142.6166 | -10.9538 | -21.2695 | -22.5457 | 18.0493 | -784.8847
2.4115 | -2.0416 | 168.4687 | -625.8426 | -191.9169 | -14.0191 | -27.2216 | -28.8549 | -95.5854 | -889.8967
2.7477 | -2.3733 | 174.059 | -661.4432 | -229.3537 | -16.2967 | -31.644 | -33.5427 | -139.1514 | -974.6536
2.894 | -2.5229 | 176.4919 | -677.1398 | -246.4593 | -17.3242 | -33.6392 | -35.6576 | -159.1113 | -1012.743
3.3765 | -3.0392 | 184.515 | -765.5389 | -306.4702 | -20.8691 | -40.5225 | -42.9538 | -229.3398 | -1179.3937
3.859 | -3.5904 | 192.5381 | -884.7415 | -372.1943 | -24.6537 | -47.8714 | -50.7436 | -306.5153 | -1383.7949
3.86 | -3.5915 | 192.5547 | -884.9914 | -372.3367 | -24.6618 | -47.8871 | -50.7603 | -306.6827 | -1384.2288
Frame 3 Shear Table
Stations | BARRIER | CL-625-ON (Max) | CL-625-ON (Min) | DEAD | SAFTEY_CURB | SIDEWALK | WEARING_SURFACE | TOTAL (Max) | TOTAL (Min)
0 | 0.6 | 256.283 | -44.285 | 58.64 | 4.118 | 7.995 | 8.475 | 336.111 | 35.543
0.4815 | 0.672 | 270.151 | -44.285 | 67.579 | 4.614 | 8.958 | 9.496 | 361.47 | 47.034
0.52308 | 0.678 | 270.151 | -35.828 | 68.368 | 4.656 | 9.041 | 9.584 | 362.478 | 56.499
0.964 | 0.744 | 283.066 | -35.828 | 76.926 | 5.111 | 9.923 | 10.519 | 386.289 | 67.395
1.4465 | 0.817 | 295.05 | -27.742 | 86.696 | 5.607 | 10.888 | 11.542 | 410.6 | 87.808
1.6354 | 0.845 | 295.05 | -19.999 | 90.636 | 5.802 | 11.266 | 11.942 | 415.541 | 100.492
1.929 | 0.889 | 306.122 | -19.999 | 96.893 | 6.104 | 11.853 | 12.565 | 434.426 | 108.305
2.4115 | 0.961 | 316.305 | -16.628 | 107.535 | 6.601 | 12.818 | 13.587 | 457.807 | 124.874
2.7477 | 1.012 | 316.305 | -16.628 | 115.213 | 6.948 | 13.491 | 14.3 | 467.269 | 134.336
2.894 | 1.034 | 325.629 | -16.628 | 118.625 | 7.098 | 13.783 | 14.61 | 480.779 | 138.522
3.3765 | 1.106 | 336.579 | -16.628 | 130.21 | 7.595 | 14.748 | 15.633 | 505.871 | 152.664
3.859 | 1.178 | 353.371 | -16.628 | 142.307 | 8.092 | 15.713 | 16.656 | 537.317 | 167.318
3.86 | 1.179 | 353.371 | -16.628 | 142.333 | 8.093 | 15.715 | 16.658 | 537.349 | 167.35
Interior Girder 3
DLA | 1
FT,M | 1
FT,V | 1
Frame 4 Moment Table
Factors | 1 | 1 | 1 | 1 | 1 | 1 | 1
Stations | BARRIER | CL-625-ON (Max) | CL-625-ON (Min) | DEAD | SAFTEY_CURB | SIDEWALK | WEARING_SURFACE | TOTAL (Max) | TOTAL (Min)
0 | -3.5915 | 192.5547 | -884.9914 | -372.3367 | -24.6618 | -47.8871 | -50.7603 | -306.6827 | -1384.2288
0.47525 | -3.0653 | 173.6001 | -771.8625 | -313.0017 | -21.0481 | -40.8701 | -43.3223 | -247.7074 | -1193.17
0.9515 | -2.5719 | 154.6056 | -662.1369 | -259.0205 | -17.6601 | -34.2915 | -36.349 | -195.2874 | -1012.0299
1.4278 | -2.1125 | 135.6111 | -555.7233 | -210.1994 | -14.5057 | -28.1665 | -29.8565 | -149.2295 | -840.5639
1.524 | -2.0238 | 131.7723 | -534.589 | -200.9306 | -13.8966 | -26.9837 | -28.6028 | -140.6652 | -807.0265
1.904 | -1.6871 | 138.1975 | -453.5159 | -166.2198 | -11.585 | -22.4952 | -23.8449 | -87.6345 | -679.3479
2.3803 | -1.2958 | 186.9392 | -408.4742 | -126.8058 | -8.8979 | -17.2774 | -18.3141 | 14.3482 | -581.0652
2.8565 | -0.9385 | 232.5105 | -365.5576 | -91.7007 | -6.4444 | -12.5133 | -13.2641 | 107.6495 | -490.4186
3.048 | -0.8044 | 245.3167 | -348.4433 | -78.7417 | -5.5237 | -10.7256 | -11.3691 | 138.1522 | -455.6078
3.3327 | -0.6152 | 273.0188 | -323.0854 | -60.6506 | -4.2245 | -8.2029 | -8.695 | 190.6306 | -405.4736
3.809 | -0.326 | 308.4549 | -281.8887 | -33.4424 | -2.2382 | -4.346 | -4.6068 | 263.4955 | -326.8481
3.81 | -0.3254 | 308.4025 | -281.8041 | -33.3892 | -2.2343 | -4.3384 | -4.5987 | 263.5165 | -326.6901
Frame 4 Shear Table
Stations | BARRIER | CL-625-ON (Max) | CL-625-ON (Min) | DEAD | SAFTEY_CURB | SIDEWALK | WEARING_SURFACE | TOTAL (Max) | TOTAL (Min)
0 | -1.143 | 39.883 | -351.001 | -130.822 | -7.849 | -15.24 | -16.154 | -131.325 | -522.209
0.47525 | -1.072 | 39.883 | -351.001 | -118.991 | -7.359 | -14.29 | -15.147 | -116.976 | -507.86
0.9515 | -1 | 39.883 | -335.081 | -107.815 | -6.869 | -13.337 | -14.137 | -103.275 | -478.239
1.4278 | -0.929 | 39.883 | -320.697 | -97.321 | -6.378 | -12.385 | -13.128 | -90.258 | -450.838
1.524 | -0.914 | 39.883 | -306.058 | -95.283 | -6.279 | -12.192 | -12.924 | -87.709 | -433.65
1.904 | -0.857 | 39.883 | -306.058 | -87.463 | -5.888 | -11.432 | -12.118 | -77.875 | -423.816
2.3803 | -0.786 | 39.883 | -291.175 | -78.146 | -5.397 | -10.48 | -11.108 | -66.034 | -397.092
2.8565 | -0.715 | 39.883 | -280.875 | -69.367 | -4.906 | -9.527 | -10.099 | -54.731 | -375.489
3.048 | -0.686 | 39.883 | -270.431 | -65.989 | -4.709 | -9.144 | -9.693 | -50.338 | -360.652
3.3327 | -0.643 | 45.068 | -270.431 | -61.099 | -4.416 | -8.575 | -9.089 | -38.754 | -354.253
3.809 | -0.572 | 52.448 | -259.054 | -53.224 | -3.925 | -7.622 | -8.079 | -20.974 | -332.476
3.81 | -0.572 | 52.448 | -246.761 | -53.208 | -3.924 | -7.62 | -8.077 | -20.953 | -320.162
Right Exterior Girder
DLA | 1
FT,M | 1
FT,V | 1
Frame 5 Moment Table
Factors | 1 | 1 | 1 | 1 | 1 | 1 | 1
Stations | BARRIER | CL-625-ON (Max) | CL-625-ON (Min) | DEAD | SAFTEY_CURB | SIDEWALK | WEARING_SURFACE | TOTAL (Max) | TOTAL (Min)
0 | -0.3254 | 308.4025 | -281.8041 | -33.3892 | -2.2343 | -4.3384 | -4.5987 | 263.5165 | -326.6901
0.47525 | -0.0707 | 341.6806 | -244.3598 | -9.8942 | -0.4856 | -0.9428 | -0.9994 | 329.2879 | -256.7525
0.762 | 0.0666 | 358.8915 | -232.9232 | 2.5945 | 0.457 | 0.8874 | 0.9407 | 363.8377 | -227.977
0.9515 | 0.1505 | 377.7945 | -225.3653 | 10.1741 | 1.0335 | 2.0067 | 2.1272 | 393.2865 | -209.8733
1.4278 | 0.3377 | 410.98 | -206.3707 | 26.9127 | 2.3189 | 4.5027 | 4.7729 | 449.8249 | -167.5258
1.904 | 0.4909 | 443.7817 | -187.3762 | 40.4322 | 3.3707 | 6.545 | 6.9377 | 501.5582 | -129.5997
2.286 | 0.5891 | 463.1678 | -172.1407 | 49.0225 | 4.0455 | 7.8553 | 8.3266 | 533.0068 | -102.3017
2.3803 | 0.61 | 469.324 | -168.3817 | 50.8405 | 4.1889 | 8.1337 | 8.6217 | 541.7188 | -95.9869
2.8565 | 0.6952 | 485.8504 | -149.3871 | 58.2258 | 4.7734 | 9.2688 | 9.8249 | 568.6385 | -66.599
3.3327 | 0.7463 | 493.2244 | -130.3926 | 62.632 | 5.1244 | 9.9502 | 10.5472 | 582.2245 | -41.3925
3.809 | 0.7634 | 491.4376 | -111.3981 | 64.0967 | 5.2417 | 10.178 | 10.7887 | 582.5061 | -20.3296
3.81 | 0.7634 | 491.3977 | -111.3582 | 64.0967 | 5.2417 | 10.178 | 10.7887 | 582.4662 | -20.2897
Frame 5 Shear Table
Stations | BARRIER | CL-625-ON (Max) | CL-625-ON (Min) | DEAD | SAFTEY_CURB | SIDEWALK | WEARING_SURFACE | TOTAL (Max) | TOTAL (Min)
0 | -0.572 | 52.448 | -246.761 | -53.208 | -3.924 | -7.62 | -8.077 | -20.953 | -320.162
0.47525 | -0.5 | 62.457 | -246.761 | -45.729 | -3.435 | -6.67 | -7.07 | -0.947 | -310.165
0.762 | -0.457 | 62.457 | -233.586 | -41.4 | -3.139 | -6.096 | -6.462 | 4.903 | -291.14
0.9515 | -0.429 | 72.866 | -233.586 | -38.602 | -2.944 | -5.717 | -6.06 | 19.114 | -287.338
1.4278 | -0.357 | 84.537 | -219.577 | -31.729 | -2.454 | -4.765 | -5.05 | 40.182 | -263.932
1.904 | -0.286 | 96.661 | -204.813 | -25.083 | -1.963 | -3.812 | -4.041 | 61.476 | -239.998
2.286 | -0.229 | 96.661 | -189.391 | -19.917 | -1.57 | -3.048 | -3.231 | 68.666 | -217.386
2.3803 | -0.214 | 109.127 | -189.391 | -18.661 | -1.473 | -2.86 | -3.031 | 82.888 | -215.63
2.8565 | -0.143 | 121.876 | -173.907 | -12.366 | -0.982 | -1.907 | -2.022 | 104.456 | -191.327
3.3327 | -0.072 | 134.824 | -160.984 | -6.15 | -0.492 | -0.955 | -1.012 | 126.143 | -169.665
3.809 | -0.0001569 | 147.877 | -147.935 | -0.014 | -0.001078 | -0.002092 | -0.002218 | 147.8575 | -147.9545
3.81 | -6.92e-06 | 147.877 | -134.882 | -0.001021 | -4.752e-05 | -9.227e-05 | -9.781e-05 | 147.8757 | -134.8833

## Sheet3
Input Station
[6 empty] | X | 10
[6 empty] | Location | Station | Max M | Min M | Max V | Min V
[6 empty] | X1 | 21.5802 | 450.0811 | -167.3515 | 263.828 | -40.274
[6 empty] | X | 22 | 400.2589 | -204.6577 | 284.459 | -21.7028
[6 empty] | X2 | 22.0565 | 393.5526 | -209.6793 | 287.236 | -19.203
Frame | Stations | Moment (Max) | Moment (Min) | Shear (Max) | Shear (Min)
1 | 0 | -2.1315e-14 | -2.1315e-14 | -12.431 | -372.464
1 | 0.48238 | 167.0749 | 3.8895 | -3.692 | -341.988
1 | 0.96475 | 309.3938 | 3.5589 | 5.066 | -311.944
1 | 1.4471 | 427.6789 | -1 | 22.332 | -282.387
1 | 1.5692 | 444.9292 | -2.8257 | 24.554 | -259.939
1 | 1.9295 | 522.7477 | -9.798 | 40.581 | -253.352
1 | 2.4119 | 597.0013 | -22.8659 | 58.051 | -225.461
1 | 2.6815 | 619.3714 | -32.0479 | 63.063 | -204.336
1 | 2.8942 | 656.9607 | -40.2466 | 74.71 | -200.36
1 | 3.3766 | 698.8957 | -61.9912 | 99.48 | -175.696
1 | 3.7938 | 713.7363 | -84.365 | 107.462 | -152.742
1 | 3.859 | 723.6474 | -88.1604 | 123.841 | -151.488
1 | 3.86 | 723.6591 | -88.2192 | 123.861 | -137.089
2 | 3.86 | 723.6591 | -88.2192 | 123.861 | -137.089
2 | 4.3415 | 732.0542 | -118.8317 | 147.605 | -127.702
2 | 4.824 | 727.5762 | -154.0874 | 170.901 | -104.327
2 | 4.9062 | 723.0638 | -160.5536 | 172.555 | -89.494
2 | 5.3065 | 714.786 | -194.0223 | 199.131 | -81.343
2 | 5.789 | 687.077 | -238.7457 | 227.995 | -58.708
2 | 6.0185 | 664.3289 | -261.7282 | 232.856 | -41.83
2 | 6.2715 | 645.3961 | -288.3736 | 256.105 | -36.404
2 | 6.754 | 589.6245 | -343.0272 | 283.47 | -14.39
2 | 7.1308 | 535.2678 | -389.2805 | 291.888 | 3.836
2 | 7.2365 | 521.0864 | -402.8334 | 310.104 | 6.23
2 | 7.719 | 443.4286 | -467.9333 | 336.087 | 26.662
2 | 7.72 | 443.1291 | -468.0737 | 336.111 | 35.543
3 | 7.72 | 443.1291 | -468.0737 | 336.111 | 35.543
3 | 8.2015 | 352.3112 | -538.5002 | 361.47 | 47.034
3 | 8.2431 | 338.8329 | -544.8425 | 362.478 | 56.499
3 | 8.684 | 248.2539 | -614.7144 | 386.289 | 67.395
3 | 9.1665 | 136.8825 | -696.7743 | 410.6 | 87.808
3 | 9.3554 | 83.9602 | -730.5348 | 415.541 | 100.492
3 | 9.649 | 18.0493 | -784.8847 | 434.426 | 108.305
3 | 10.1315 | -95.5854 | -889.8967 | 457.807 | 124.874
3 | 10.4677 | -139.1514 | -974.6536 | 467.269 | 134.336
3 | 10.614 | -159.1113 | -1012.743 | 480.779 | 138.522
3 | 11.0965 | -229.3398 | -1179.3937 | 505.871 | 152.664
3 | 11.579 | -306.5153 | -1383.7949 | 537.317 | 167.318
3 | 11.58 | -306.6827 | -1384.2288 | 537.349 | 167.35
4 | 11.58 | -306.6827 | -1384.2288 | -131.325 | -522.209
4 | 12.0553 | -247.7074 | -1193.17 | -116.976 | -507.86
4 | 12.5315 | -195.2874 | -1012.0299 | -103.275 | -478.239
4 | 13.0077 | -149.2295 | -840.5639 | -90.258 | -450.838
4 | 13.104 | -140.6652 | -807.0265 | -87.709 | -433.65
4 | 13.484 | -87.6345 | -679.3479 | -77.875 | -423.816
4 | 13.9603 | 14.3482 | -581.0652 | -66.034 | -397.092
4 | 14.4365 | 107.6495 | -490.4186 | -54.731 | -375.489
4 | 14.628 | 138.1522 | -455.6078 | -50.338 | -360.652
4 | 14.9127 | 190.6306 | -405.4736 | -38.754 | -354.253
4 | 15.389 | 263.4955 | -326.8481 | -20.974 | -332.476
4 | 15.39 | 263.5165 | -326.6901 | -20.953 | -320.162
5 | 15.39 | 263.5165 | -326.6901 | -20.953 | -320.162
5 | 15.8653 | 329.2879 | -256.7525 | -0.947 | -310.165
5 | 16.152 | 363.8377 | -227.977 | 4.903 | -291.14
5 | 16.3415 | 393.2865 | -209.8733 | 19.114 | -287.338
5 | 16.8178 | 449.8249 | -167.5258 | 40.182 | -263.932
5 | 17.294 | 501.5582 | -129.5997 | 61.476 | -239.998
5 | 17.676 | 533.0068 | -102.3017 | 68.666 | -217.386
5 | 17.7703 | 541.7188 | -95.9869 | 82.888 | -215.63
5 | 18.2465 | 568.6385 | -66.599 | 104.456 | -191.327
5 | 18.7228 | 582.2245 | -41.3925 | 126.143 | -169.665
5 | 19.199 | 582.5061 | -20.3296 | 147.8575 | -147.9545
5 | 19.2 | 582.4662 | -20.2897 | 147.8757 | -134.8833
6 | 19.2 | 582.4662 | -20.2897 | 147.8757 | -134.8833
6 | 19.6752 | 582.2591 | -41.2936 | 169.565 | -126.243
6 | 20.1515 | 568.7323 | -66.4813 | 191.231 | -104.552
6 | 20.6277 | 541.871 | -95.8505 | 215.524 | -82.983
6 | 20.724 | 532.9831 | -102.2972 | 217.317 | -68.722
6 | 21.104 | 501.768 | -129.4444 | 239.893 | -61.569
6 | 21.5802 | 450.0811 | -167.3515 | 263.828 | -40.274
6 | 22.0565 | 393.5526 | -209.6793 | 287.236 | -19.203
6 | 22.248 | 363.8068 | -227.9698 | 291.078 | -4.95
6 | 22.5328 | 329.5938 | -256.5385 | 310.065 | 0.858
6 | 23.009 | 263.7972 | -326.5162 | 332.38 | 20.898
6 | 23.01 | 263.6363 | -326.674 | 332.401 | 28.299
7 | 23.01 | 263.6363 | -326.674 | 332.401 | 28.299
7 | 23.4852 | 190.9744 | -405.1156 | 354.159 | 38.676
7 | 23.772 | 138.1462 | -455.5964 | 360.603 | 50.336
7 | 23.9615 | 108.0354 | -490.0359 | 375.397 | 54.682
7 | 24.4377 | 14.7703 | -580.6567 | 396.977 | 65.983
7 | 24.914 | -87.1912 | -678.6637 | 423.699 | 77.822
7 | 25.296 | -140.6551 | -807.0011 | 433.583 | 87.706
7 | 25.3902 | -149.0389 | -839.833 | 450.72 | 90.202
7 | 25.8665 | -195.0699 | -1011.2545 | 478.12 | 103.217
7 | 26.3427 | -247.4615 | -1192.3485 | 507.729 | 116.912
7 | 26.819 | -306.5376 | -1383.7753 | 538.358 | 131.289
7 | 26.82 | -306.6688 | -1384.1869 | 538.389 | 131.32
8 | 26.82 | -306.6688 | -1384.1869 | -167.349 | -520.627
8 | 27.3015 | -229.6319 | -1180.1811 | -152.722 | -506
8 | 27.784 | -159.3758 | -1013.2264 | -138.578 | -480.87
8 | 27.9323 | -139.1387 | -974.6092 | -134.335 | -467.306
8 | 28.2665 | -95.823 | -890.3565 | -124.93 | -457.901
8 | 28.749 | 17.5471 | -785.226 | -108.389 | -434.521
8 | 29.0446 | 83.9248 | -730.4992 | -100.523 | -415.586
8 | 29.2315 | 136.4244 | -697.0919 | -87.891 | -410.696
8 | 29.714 | 247.8081 | -615.0093 | -67.478 | -386.388
8 | 30.1569 | 339.0851 | -544.8109 | -56.532 | -362.531
8 | 30.1965 | 351.9178 | -538.7731 | -47.117 | -361.571
8 | 30.679 | 443.0892 | -468.185 | -26.746 | -336.192
8 | 30.68 | 443.2489 | -468.0445 | -26.723 | -321.336
9 | 30.68 | 443.2489 | -468.0445 | -26.723 | -321.336
9 | 31.1615 | 520.8036 | -403.0645 | -6.314 | -310.21
9 | 31.2692 | 535.2613 | -389.2533 | -3.875 | -291.954
9 | 31.644 | 589.3743 | -343.2386 | 14.306 | -283.58
9 | 32.1265 | 645.2024 | -288.5657 | 36.313 | -256.218
9 | 32.3815 | 664.3748 | -261.7055 | 41.783 | -232.93
9 | 32.609 | 686.9423 | -238.9191 | 58.616 | -228.111
9 | 33.0915 | 714.7075 | -194.1776 | 81.249 | -199.245
9 | 33.4938 | 723.0584 | -160.535 | 89.442 | -172.619
9 | 33.574 | 727.563 | -154.2249 | 104.232 | -171.006
9 | 34.0565 | 732.0622 | -118.9516 | 127.606 | -147.7
9 | 34.539 | 723.7209 | -88.2634 | 151.389 | -123.939
9 | 34.54 | 723.5695 | -88.2045 | 151.408 | -108.791
10 | 34.54 | 723.5695 | -88.2045 | 151.408 | -108.791
10 | 34.6062 | 713.5107 | -84.3506 | 152.683 | -107.516
10 | 35.0216 | 699.0207 | -62.0652 | 175.609 | -99.568
10 | 35.5042 | 657.1226 | -40.2965 | 200.282 | -74.759
10 | 35.7185 | 619.4366 | -32.0376 | 204.288 | -63.081
10 | 35.9869 | 597.1843 | -22.8961 | 225.396 | -58.092
10 | 36.4695 | 522.9237 | -9.8132 | 253.294 | -40.614
10 | 36.8308 | 444.986 | -2.8197 | 259.899 | -24.567
10 | 36.9521 | 427.8462 | -1.0049 | 282.344 | -22.357
10 | 37.4348 | 309.5298 | 3.56 | 311.915 | -5.07
10 | 37.9174 | 167.1555 | 3.8922 | 341.973 | 3.691
10 | 38.4 | 7.881e-14 | 7.881e-14 | 372.464 | 12.435